## Sheet1
Procurement of Internet Second Layer Next Generation Firewall Solution
Query & Reply
NT-08/03/2023-3 -
S# | Bidders Query | NBP Response
1 | Minimum 48x1/10G ports per switch 1. (Port type: Copper / Fiber)? 2. In case of fiber, with transceivers or without transceivers? 3. Type of transceiver (Single mode / Multimode) & QTY | 1. Copper. 2. Not Applicable. 3. Not Applicable.
2 | Minimum 4x1/10G ports for uplinks. 1. I am sure above are SFP+ ports, just confirm whether they need it with transceivers or without transceivers? Type of transceiver (Single mode / Multimode) & QTY | With transceivers (Multimode). Quantity as mentioned in Technical Specifications.
3 | All required inter-connecting and stack cables of switches, should be part of the proposal/solution. 2. Please check for the design and suggest QTY of required stacking and interconnecting cables. | As per standard design practice, per switch stack cables required with respect to port capacity.
S# | Bidders Query | NBP Response
1 | 1. In Manage layer 2 switches which 48 port 1G/10G copper or 1/10G fibre will be required with sfp’s (1G/10G copper or 1/10G fibre)? | 1/10 G Copper
2 | 2. Which sfp’s(1G/10G copper or 1G/10G fibre) will be required in 1/10 Uplink ports? | Uplinks port should be 1/10G Fiber along with Transceiver
3 | 3. In Internet edge firewall which SFP’s(1/10G copper or 1/10G fibre) will be required with 8 x 1/10G SFP/SFP+ ports.. | 1/10G copper/Fiber with its Transceivers
4 | 4. Which support level will be required (NBD or 24x7x4) with in 5 years of tenure. | Please refer SBD section V: Schedule of requirements, technical requirements/specifications.